## Summary
Smart Farm — DIY Bill of Materials
10-acre mixed farm, rural Karnataka — DIY electronics for the Smart Farm AI System blueprint
Subsystem | Total (Rs.) | Phase
A. Edge gateway & connectivity |  | 1
B. Solar power — control layer |  | 1
C. Irrigation control & water monitoring |  | 1
D. Soil monitoring — 6 zone nodes + 2 field stations |  | 1–2
E. Weather station |  | 2
F. Fertigation & venturi diffuser |  | 2
G. Livestock shed |  | 2
H. Cameras & security |  | 1–2
I. Pest & weed monitoring |  | 2–3
J. Wiring, protection & mounting |  | all
Subtotal — all subsystems
Contingency 10% (shipping, damage, retries)
GRAND TOTAL (DIY electronics)
Basic tools (one-time, if not owned)
Soldering iron + solder | 800
Crimping tool + lugs/ferrules | 900
Multimeter | 700
Wire stripper | 300
Cordless drill + bits | 2500
PTFE tape, spanners for plumbing | 500
Tools subtotal
HOW TO USE: edit blue cells (Qty / Unit price) on the BOM sheet — all totals recalculate.
Prices are indicative Jul 2026 retail (robu.in, amazon.in, local electrical market), GST included; get quotes before ordering.
Excluded and bought instead (see BOM sheet foot): cattle collars, drip system (PMKSY vendor), drone service, milk analyzer.
Free software stack: ESPHome (nodes), Home Assistant + Node-RED (dashboard/logic), Frigate (cameras), all on the Pi.
Compare: vendor-installed Phase 1+2 automation in the blueprint is ~Rs.9.6 lakh gross; this DIY electronics build covers the monitoring/control layer at a fraction, but with your labour and no AMC.

## BOM
Section | Item | Spec / example part | Qty | Unit (Rs.) | Total (Rs.) | Phase | Notes
A. Edge gateway & connectivity | Raspberry Pi 4B 4GB | Farm brain — Home Assistant + Node-RED + Frigate | 1 | 5500 |  | 1 | Pi 5 4GB also fine (~Rs.6,500)
| microSD 64GB (high-endurance) | SanDisk High Endurance class | 1 | 700 |  | 1 | NVR/logging wears cheap cards out
| LoRa module SX1278 Ra-02 433 MHz | Gateway radio | 1 | 350 |  | 1 | Single-channel is enough for ~10 nodes
| ESP32 DevKit V1 | LoRa-to-Pi serial bridge | 1 | 450 |  | 1
| 4G router, dual-SIM, ext. antenna port | Tenda 4G03 Pro / TP-Link MR110 class | 1 | 6500 |  | 1 | Jio + Airtel SIMs per blueprint
| Outdoor high-gain 4G antenna + SMA lead | 10–12 dBi panel/yagi | 1 | 1200 |  | 1 | Mount high at pump house
| SIM800L GSM module + antenna | SMS fallback commands/alarms | 1 | 350 |  | 1 | Own SIM, Rs.20/mo SMS pack
| DS3231 RTC module | Keeps schedules through reboots | 1 | 150 |  | 1
| IP65 enclosure + DIN rail + glands | 300x200 ABS, gateway box | 1 | 1200 |  | 1
Subtotal — A. Edge gateway & connectivity
B. Solar power — control layer | Solar panel 200 W 12 V | Poly/mono, control system only | 1 | 6000 |  | 1 | Pump stays on grid/diesel
| LiFePO4 battery 12.8 V 50 Ah | 3+ days autonomy for controls | 1 | 11000 |  | 1 | Lead-acid 100 Ah alt: Rs.9,500, 1/3 the life
| MPPT charge controller 20 A | 12/24 V auto | 1 | 2500 |  | 1
| DC-DC buck 12->5 V 3 A | Per node / Pi supply | 4 | 200 |  | 1
| Fuses, MC4 pairs, 6 mm2 solar cable set |  | 1 | 1500 |  | 1
Subtotal — B. Solar power — control layer
C. Irrigation control & water monitoring | Solenoid valve 1" 12 V DC, normally-closed | Plastic body, drip-rated | 6 | 1400 |  | 1 | One per zone; NC = fails shut
| Valve-controller node (ESP32 + 4-ch relay + box) | Each drives 3 valves | 2 | 1600 |  | 1
| Flow meter YF-B10 1" brass, pulse | Main line + fertigation line | 2 | 1000 |  | 1
| Pressure transducer 0–10 bar 1/4" | Leak / burst / clog detection | 2 | 1400 |  | 1
| Borewell level sensor 0–50 m, 4–20 mA | Submersible hydrostatic | 1 | 4500 |  | 1 | Blueprint 4.1: watch falling yield
| 4–20 mA receiver board | For borewell sensor | 1 | 400 |  | 1
| Ultrasonic level sensor JSN-SR04T | Overhead tank % | 1 | 450 |  | 1 | Waterproof probe
| Phase-failure relay | Single-phasing protection | 1 | 1200 |  | 1 | Pairs with existing starter
| PZEM-004T 100 A + CT | Pump energy metering (kWh) | 1 | 900 |  | 1
| Pump-house node (ESP32 + SIM800 + box) | GSM start/stop + dry-run logic | 1 | 1500 |  | 1 | DIY 'Kisan Raja'
| 30 A relay/contactor driver module | Drives pump contactor coil | 1 | 600 |  | 1
Subtotal — C. Irrigation control & water monitoring
D. Soil monitoring — 6 zone nodes + 2 field stations | Soil node kit (ESP32 + Ra-02 LoRa) | One per zone | 6 | 750 |  | 1–2
| Capacitive soil moisture probe v2 | 2 depths per zone; seal with epoxy | 12 | 120 |  | 1–2 | Never use resistive probes — they corrode
| DS18B20 waterproof soil temperature | One per zone | 6 | 150 |  | 1–2
| 2x 18650 + TP4056 + holder | Per node battery pack | 6 | 350 |  | 1–2
| 6 V 2 W solar top-up panel | Per node | 6 | 250 |  | 1–2
| IP65 node enclosure + mounting pole |  | 6 | 500 |  | 1–2
| pH kit: E-201 probe + driver board | Field stations A & B | 2 | 1800 |  | 1–2 | Recalibrate monthly (pH 4/7 buffers)
| Analog EC kit, K=1 probe | Field stations A & B + dose feedback | 2 | 2000 |  | 1–2 | DFRobot-class; generic TDS boards drift
| ADS1115 16-bit ADC | Clean analog reads for pH/EC | 2 | 250 |  | 1–2
Subtotal — D. Soil monitoring — 6 zone nodes + 2 field stations
E. Weather station | Cup anemometer, pulse output | Wind speed (spray windows) | 1 | 2500 |  | 2
| Wind vane, analog | Wind direction | 1 | 1800 |  | 2 | Optional but helps drift calls
| Tipping-bucket rain gauge | Auto rain-skip input | 1 | 1500 |  | 2
| SHT31 temp/RH sensor |  | 1 | 400 |  | 2
| BMP280 barometric pressure |  | 1 | 150 |  | 2
| Leaf-wetness sensor | DIY interdigitated PCB | 1 | 200 |  | 2 | Disease-risk input
| ESP32 + Ra-02 LoRa node |  | 1 | 750 |  | 2
| Radiation shield + 3 m mast | DIY plate-stack shield | 1 | 1500 |  | 2
| Node solar + battery pack |  | 1 | 600 |  | 2
Subtotal — E. Weather station
F. Fertigation & venturi diffuser | Venturi injector 3/4" + assembly | The diffuser — suction dosing | 1 | 1800 |  | 2
| Peristaltic dosing pump 12 V | Metered jeevamrutha injection | 1 | 2800 |  | 2 | Gives true L/h control for auto-dosing
| Dosing solenoid 1/2" 12 V | Opens diffuser suction line | 1 | 1400 |  | 2
| Disc filter 120 mesh 1" | Two stages — jeevamrutha clogs drip | 2 | 1200 |  | 2 | Filter to 120 mesh minimum
| Inline EC probe + board | Dose feedback / EC guard | 1 | 2000 |  | 2
| Barrel stirrer: 12 V wiper motor + paddle | Daily jeevamrutha stir | 1 | 1500 |  | 2 | Automates task tT2
| Float switch (barrel level) |  | 2 | 250 |  | 2
| Dosing node (ESP32 + 4-ch relay + box) | Runs the auto-dosing logic | 1 | 1600 |  | 2
Subtotal — F. Fertigation & venturi diffuser
G. Livestock shed | Shed node: ESP32 + SHT31 + 2-ch relay | Temp/RH + fan/fogger auto | 1 | 1600 |  | 2
| Contactor 25 A (fan, fogger) |  | 2 | 450 |  | 2
| Fogger kit: 10 nozzles + 60 psi pump | Heat-stress control >=30 C | 1 | 3500 |  | 2
| Platform scale: 4x 50 kg load cells + HX711 + frame | Goat-kid weigh-bands -> records | 1 | 4500 |  | 2 | Growth data = breeding premium
| RFID EID stick reader + 40 ear tags | Animal identity for records | 1 | 5400 |  | 2 | ISO 11784/85 FDX-B
| Coop door: linear actuator + LDR + ESP32 | Auto open/close for Giriraja | 1 | 2500 |  | 2 | Biggest predator-loss saver
Subtotal — G. Livestock shed
H. Cameras & security | Outdoor 3 MP ONVIF/RTSP camera | Gate, pump house, shed, store | 4 | 3200 |  | 1–2 | 2 in Phase 1, 2 in Phase 2; local RTSP, no cloud fee
| 1 TB surveillance HDD (USB) | Frigate NVR on the Pi | 1 | 4000 |  | 1–2
| PoE switch / 12 V camera PSU |  | 1 | 1500 |  | 1–2
| PIR + siren node (store room) | ESP32 + PIR + 12 V siren | 1 | 800 |  | 1–2
Subtotal — H. Cameras & security
I. Pest & weed monitoring | Termite bait station (DIY: PVC + wood bait) | Grid of 10 around orchard | 10 | 120 |  | 2–3 | Check weekly, log hits in dashboard
| Pheromone trap (funnel type) | FAW / fruit-fly | 10 | 180 |  | 2–3
| Lure refills (per season) |  | 20 | 60 |  | 2–3 | Replace every 3–4 weeks
| Yellow/blue sticky traps | 10 per acre on crop block | 50 | 15 |  | 2–3
| ESP32-CAM trap camera | Daily photo of trap for counting | 2 | 700 |  | 2–3
| Pi NoIR camera + red filter | DIY NDVI from a pole/kite | 1 | 2500 |  | 2–3 | Or hire drone NDVI (Rs.400–600/acre)
Subtotal — I. Pest & weed monitoring
J. Wiring, protection & mounting | 1.5 mm2 2-core outdoor cable, 200 m | Valve and power runs | 1 | 3000 |  | all
| HDPE conduit 16 mm, 100 m | Rodent protection for cable | 1 | 1500 |  | all
| Surge protection: MOVs, TVS, earth rod + wire | Lightning is the #1 killer | 1 | 2500 |  | all | Earth every mast and the gateway
| Spare IP65 boxes, glands, terminals, fuses |  | 1 | 2500 |  | all
| Silica gel, epoxy, heatshrink, UV ties | Monsoon-proofing | 1 | 800 |  | all
| GI poles & brackets | Sensor and antenna mounts | 6 | 250 |  | all
Subtotal — J. Wiring, protection & mounting
BUY, DON'T BUILD (not in totals above)
| Cattle activity collars | Cowfit / Stellapps mooOn |  | Rs.6,000–9,000 per animal x 12 |  |  | Heat-detection algorithms need vendor data; DIY misses heats — one missed cycle costs more than the collar
| Drip system + main filtration | Netafim / Jain / Finolex dealer |  | ~Rs.2.7 lakh for 6 acres before subsidy |  |  | PMKSY-PDMC 45–55% subsidy requires an empanelled vendor install
| Drone spraying & NDVI survey | Local operator / IFFCO Kisan |  | Rs.400–600 per acre per pass |  |  | Hire as a service — owning costs Rs.3–5 lakh
| Milk analyzer | Everest / Stellapps |  | Rs.35,000–45,000 |  |  | Calibrated fat/SNF needed for A2 pricing credibility
| Sexed semen + AI service | KLDB / govt semen stations |  | Rs.250–1,000 per dose |  |  | Service, not equipment