## Summary
FOD Guard — Bill of Materials (one machine cell)
CCTV foreign-object & orientation gate: camera + kiosk computer + lighting + HTTP relay door lock
Subsystem | Total (Rs.)
A. Vision — camera & compute
B. Lighting
C. Door lock, relay & signalling
D. Wiring, enclosure & network
Subtotal — one cell
Contingency 10% (shipping, damage, retries)
GRAND TOTAL (per machine)
HOW TO USE: edit blue cells (Qty / Unit price) on the BOM sheet — all totals recalculate.
Prices are indicative Aug 2026 retail (robu.in, amazon.in, local electrical market), GST included; get quotes before ordering.
Adding machines: subsystems A–D repeat per cell; the plant switch/router and the FOD Guard software (free, fod/index.html) are shared.
Options on the BOM sheet swap items in/out (USB webcam, capture dongle, Shelly relay, spare PC, EM lock) — adjust Qty columns accordingly.
SAFETY: process-assist only — the certified guard interlock stays; this lock is wired in addition to it, never instead of it.

## BOM
Section | Item | Spec / example part | Qty | Unit (Rs.) | Total (Rs.) | Notes
A. Vision — camera & compute | IP bullet camera 2 MP, fixed 4 mm lens | CP Plus / Hikvision value line with JPEG snapshot URL | 1 | 2800 |  | Must expose /snapshot.jpg or ONVIF snapshot; enable CORS or serve app from same host
| Camera mounting arm, articulated + clamp | Rigid mount on machine frame over the die | 1 | 600 |  | Rigid + vibration-free mounting = fewer false alarms
| Raspberry Pi 4B 2 GB | Runs FOD Guard in Chromium kiosk mode | 1 | 4500 |  | Any spare PC / Android tablet works instead — see Options
| microSD 32 GB A1 + reader | Boot + app storage | 1 | 450
| Official USB-C PSU 5 V 3 A | Pi supply | 1 | 700
| 7-inch HDMI touchscreen | Operator display: live view + RUN CYCLE CHECK | 1 | 3800 |  | Skip if a monitor/PC already sits at the cell
Subtotal — A. Vision — camera & compute
B. Lighting | LED floodlight 20 W, 4000 K neutral white | Constant die illumination, machine-mounted | 1 | 700 |  | Biggest single reliability lever — consistent light beats any threshold tuning
| Floodlight bracket + glare hood | Aim across the die; shade direct glare from the lens | 1 | 300
Subtotal — B. Lighting
C. Door lock, relay & signalling | ESP32 DevKit V1 | Serves /lock and /unlock HTTP endpoints, drives GPIO | 1 | 450 |  | Shelly 1 alternative needs no coding — see Options
| Relay module 2-ch 5 V, opto-isolated | Ch1 door lock, Ch2 tower light | 1 | 150
| Solenoid bolt lock 12 V DC | Guard-door bolt, spring-return | 1 | 1300 |  | Electromagnetic 180 kg lock alternative — see Options
| SMPS 12 V 5 A | Lock + floodlight + tower light supply | 1 | 550
| DC-DC buck 12 V → 5 V 3 A | ESP32 + relay supply | 1 | 200
| Tower light 12 V, 3-colour + buzzer | Mirrors verdict at the cell (red fault / green clear) | 1 | 1400 |  | Optional but strongly recommended on a noisy floor
Subtotal — C. Door lock, relay & signalling
D. Wiring, enclosure & network | Cat6 patch lead 10 m | Camera and Pi to plant switch/router | 2 | 250
| PoE injector 48 V (or 12 V camera supply) | Powers the IP camera over the same lead | 1 | 400
| ABS IP65 enclosure 200×150 + DIN rail | Relay-node box beside the door | 1 | 450
| Terminal blocks, glands, flyback diode, MOV, wire, ferrules | 1 lot | 1 | 600 |  | Flyback diode across the solenoid coil is mandatory
| Conduit, saddles, fasteners | 1 lot | 1 | 400
Subtotal — D. Wiring, enclosure & network
Options / swaps (NOT included in totals)
| Logitech C270 USB webcam | Replaces IP camera + PoE injector; short USB runs only |  | 1700
| USB AV/HDMI capture dongle | Reuse an existing analogue CCTV / DVR spot-monitor feed |  | 1200
| Shelly 1 smart relay | Replaces ESP32 + relay + buck; ready-made HTTP API |  | 1600
| Spare PC / Android tablet | Replaces Pi + microSD + PSU + touchscreen (saves Rs.9,450) |  | 0
| Electromagnetic lock 180 kg | Instead of solenoid bolt, for flush door faces |  | 1500
SAFETY: FOD Guard is a process-assist check, not a certified safety device. The guard-door interlock must still run through the machine's certified safety relay / guard switch — this lock is in addition to it, never instead of it.